## About
Note
SYNTHETIC demonstration data - not real boreholes.

## Boreholes
Borehole ID | Easting (m) | Northing (m) | Elevation (m amsl) | Total depth (m) | Location | Date | Drilling method | Diameter
BW-01 | 651200 | 1688450 | 486.2 | 90 | Granite upland | 2025-02-11 | DTH | 165
BW-02 | 651640 | 1688120 | 481.7 | 80 | Granite upland | 2025-02-14 | DTH | 165
BW-03 | 652010 | 1687760 | 476.9 | 100 | Valley fill | 2025-02-18 | DTH | 165
BW-04 | 652480 | 1687430 | 472.3 | 75 | Gneiss / dyke | 2025-02-21 | DTH | 165
BW-05 | 652900 | 1687010 | 468.8 | 120 | Schist belt margin | 2025-02-25 | DTH | 165
TW-06 | 653420 | 1686540 | 459.4 | 30 | River alluvium | 2025-03-03 | Rotary | 300

## Lithology
Borehole ID | From (m) | To (m) | Code | Description
BW-01 | 0 | 1.2 | RSOIL | Red sandy loam with roots
BW-01 | 1.2 | 4.5 | LAT | Ferruginous laterite, pisolitic
BW-01 | 4.5 | 13 | WGRA | Highly weathered pink granite, grus
BW-01 | 13 | 19.5 | FGRA | Fractured granite; water struck at 17 m (~0.8 lps)
BW-01 | 19.5 | 52 | GRA | Massive pink-grey granite
BW-01 | 52 | 55 | FGRA | Fracture zone, iron-stained joints; yield increased (~2.5 lps)
BW-01 | 55 | 90 | GRA | Massive granite
BW-02 | 0 | 1 | RSOIL | Red soil
BW-02 | 1 | 3 | KANK | Kankar nodules in sandy matrix
BW-02 | 3 | 15 | WGRA | Weathered granite, clay-rich near top
BW-02 | 15 | 21 | FGRA | Fractured granite, water struck 18 m
BW-02 | 21 | 80 | GRA | Massive granite, dry
BW-03 | 0 | 2.5 | BCS | Black cotton soil, sticky when wet
BW-03 | 2.5 | 6 | SCLAY | Sandy clay, calcareous
BW-03 | 6 | 18 | SAPR | Saprolite, weathered gneiss with relict foliation
BW-03 | 18 | 26 | FGN | Fractured gneiss, first water 20 m
BW-03 | 26 | 64 | GN | Hard banded gneiss
BW-03 | 64 | 68 | FGN | Fractured gneiss, good yield (~3 lps)
BW-03 | 68 | 100 | GN | Hard gneiss
BW-04 | 0 | 1.5 | RSOIL | Red soil
BW-04 | 1.5 | 11 | WGN | Weathered gneiss
BW-04 | 11 | 16 | FGN | Fractured gneiss
BW-04 | 16 | 31 | GN | Gneiss
BW-04 | 31 | 38 | DOL | Dolerite dyke, dark, fine grained; contact fractured
BW-04 | 38 | 75 | GN | Gneiss
BW-05 | 0 | 1 | RSOIL | Red soil
BW-05 | 1 | 5 | LAT | Laterite
BW-05 | 5 | 9 | LITHO | Lithomarge, mottled kaolinitic clay
BW-05 | 9 | 22 | SCH | Weathered chlorite schist
BW-05 | 22 | 40 | PHY | Phyllite with quartz veins
BW-05 | 40 | 58 | BIF | Banded iron formation (magnetite-quartzite bands)
BW-05 | 58 | 70 | QTZ | Quartzite, fractured at 62-66 m
BW-05 | 70 | 120 | SCH | Hard schist
TW-06 | 0 | 1.5 | SILT | Silty overbank deposit
TW-06 | 1.5 | 6 | CLAY | Grey clay
TW-06 | 6 | 14 | SAND | Medium to coarse sand, well sorted
TW-06 | 14 | 19 | GRAV | Sandy gravel, rounded pebbles
TW-06 | 19 | 23 | SAPR | Weathered bedrock
TW-06 | 23 | 30 | GN | Gneiss bedrock

## Construction
Borehole ID | From (m) | To (m) | Element | Diameter (mm) | Material
BW-01 | 0 | 3 | grout |  | Cement seal
BW-01 | 0 | 20 | casing | 165 | PVC 6 inch
BW-01 | 20 | 90 | open hole | 150
BW-02 | 0 | 3 | grout |  | Cement seal
BW-02 | 0 | 22 | casing | 165 | PVC 6 inch
BW-02 | 22 | 80 | open hole | 150
BW-03 | 0 | 3 | grout |  | Cement seal
BW-03 | 0 | 27 | casing | 165 | PVC 6 inch
BW-03 | 27 | 100 | open hole | 150
BW-04 | 0 | 3 | grout |  | Cement seal
BW-04 | 0 | 17 | casing | 165 | PVC 6 inch
BW-04 | 17 | 75 | open hole | 150
BW-05 | 0 | 3 | grout |  | Cement seal
BW-05 | 0 | 23 | casing | 165 | PVC 6 inch
BW-05 | 23 | 120 | open hole | 150
TW-06 | 0 | 4 | grout |  | Bentonite-cement
TW-06 | 4 | 6 | bentonite |  | Bentonite plug
TW-06 | 6 | 20 | gravel pack |  | 2-4 mm pea gravel
TW-06 | 0 | 7 | casing | 200 | PVC 8 inch
TW-06 | 7 | 18 | screen | 200 | Slotted PVC, 1 mm
TW-06 | 18 | 20 | casing | 200 | Sump

## WaterLevels
Borehole ID | Date | Depth to water (m bgl)
BW-01 | 2025-02-12 | 14.6
BW-01 | 2025-05-20 | 18.9
BW-01 | 2025-10-15 | 9.8
BW-02 | 2025-02-15 | 16.2
BW-03 | 2025-02-19 | 11.4
BW-03 | 2025-10-15 | 6.9
BW-04 | 2025-02-22 | 12.8
BW-05 | 2025-02-26 | 19.5
TW-06 | 2025-03-04 | 4.1

## Downhole
Borehole ID | Depth (m) | Parameter | Value | Unit
BW-01 | 1 | Resistivity | 60 | ohm-m
BW-01 | 2 | Resistivity | 155.5 | ohm-m
BW-01 | 3 | Resistivity | 145.1 | ohm-m
BW-01 | 4 | Resistivity | 134.8 | ohm-m
BW-01 | 5 | Resistivity | 85.2 | ohm-m
BW-01 | 6 | Resistivity | 79.9 | ohm-m
BW-01 | 7 | Resistivity | 90.7 | ohm-m
BW-01 | 8 | Resistivity | 105.7 | ohm-m
BW-01 | 9 | Resistivity | 84.8 | ohm-m
BW-01 | 10 | Resistivity | 83.5 | ohm-m
BW-01 | 11 | Resistivity | 95.4 | ohm-m
BW-01 | 12 | Resistivity | 93.9 | ohm-m
BW-01 | 13 | Resistivity | 182.3 | ohm-m
BW-01 | 14 | Resistivity | 161 | ohm-m
BW-01 | 15 | Resistivity | 179.4 | ohm-m
BW-01 | 16 | Resistivity | 195.7 | ohm-m
BW-01 | 17 | Resistivity | 153.2 | ohm-m
BW-01 | 18 | Resistivity | 170.4 | ohm-m
BW-01 | 19 | Resistivity | 143.3 | ohm-m
BW-01 | 20 | Resistivity | 1199.3 | ohm-m
BW-01 | 21 | Resistivity | 1122.4 | ohm-m
BW-01 | 22 | Resistivity | 1361.1 | ohm-m
BW-01 | 23 | Resistivity | 1202.5 | ohm-m
BW-01 | 24 | Resistivity | 1446.3 | ohm-m
BW-01 | 25 | Resistivity | 1426.6 | ohm-m
BW-01 | 26 | Resistivity | 1368.9 | ohm-m
BW-01 | 27 | Resistivity | 1035.1 | ohm-m
BW-01 | 28 | Resistivity | 1312.4 | ohm-m
BW-01 | 29 | Resistivity | 1391.9 | ohm-m
BW-01 | 30 | Resistivity | 1419.2 | ohm-m
BW-01 | 31 | Resistivity | 1165.2 | ohm-m
BW-01 | 32 | Resistivity | 1322 | ohm-m
BW-01 | 33 | Resistivity | 1244.9 | ohm-m
BW-01 | 34 | Resistivity | 1270.5 | ohm-m
BW-01 | 35 | Resistivity | 1590.1 | ohm-m
BW-01 | 36 | Resistivity | 1270.7 | ohm-m
BW-01 | 37 | Resistivity | 1394.5 | ohm-m
BW-01 | 38 | Resistivity | 1556.7 | ohm-m
BW-01 | 39 | Resistivity | 1305.3 | ohm-m
BW-01 | 40 | Resistivity | 1381.4 | ohm-m
BW-01 | 41 | Resistivity | 1418.7 | ohm-m
BW-01 | 42 | Resistivity | 1410.8 | ohm-m
BW-01 | 43 | Resistivity | 1208.6 | ohm-m
BW-01 | 44 | Resistivity | 1412.9 | ohm-m
BW-01 | 45 | Resistivity | 1647.9 | ohm-m
BW-01 | 46 | Resistivity | 1162.8 | ohm-m
BW-01 | 47 | Resistivity | 1552.1 | ohm-m
BW-01 | 48 | Resistivity | 1420.2 | ohm-m
BW-01 | 49 | Resistivity | 1296.3 | ohm-m
BW-01 | 50 | Resistivity | 1779.8 | ohm-m
BW-01 | 51 | Resistivity | 1534.1 | ohm-m
BW-01 | 52 | Resistivity | 155.9 | ohm-m
BW-01 | 53 | Resistivity | 181.6 | ohm-m
BW-01 | 54 | Resistivity | 192.9 | ohm-m
BW-01 | 55 | Resistivity | 1368.6 | ohm-m
BW-01 | 56 | Resistivity | 1519.6 | ohm-m
BW-01 | 57 | Resistivity | 1388.9 | ohm-m
BW-01 | 58 | Resistivity | 1516.7 | ohm-m
BW-01 | 59 | Resistivity | 1663.8 | ohm-m
BW-01 | 60 | Resistivity | 1291 | ohm-m
BW-01 | 61 | Resistivity | 1434.5 | ohm-m
BW-01 | 62 | Resistivity | 1324.3 | ohm-m
BW-01 | 63 | Resistivity | 1421.5 | ohm-m
BW-01 | 64 | Resistivity | 1214.1 | ohm-m
BW-01 | 65 | Resistivity | 1306 | ohm-m
BW-01 | 66 | Resistivity | 1367.4 | ohm-m
BW-01 | 67 | Resistivity | 1559.4 | ohm-m
BW-01 | 68 | Resistivity | 1606.2 | ohm-m
BW-01 | 69 | Resistivity | 1194.4 | ohm-m
BW-01 | 70 | Resistivity | 1272.7 | ohm-m
BW-01 | 71 | Resistivity | 1513 | ohm-m
BW-01 | 72 | Resistivity | 1102.3 | ohm-m
BW-01 | 73 | Resistivity | 1324.3 | ohm-m
BW-01 | 74 | Resistivity | 1383.8 | ohm-m
BW-01 | 75 | Resistivity | 1627.9 | ohm-m
BW-01 | 76 | Resistivity | 1520.7 | ohm-m
BW-01 | 77 | Resistivity | 1346.1 | ohm-m
BW-01 | 78 | Resistivity | 1339.4 | ohm-m
BW-01 | 79 | Resistivity | 1358.6 | ohm-m
BW-01 | 80 | Resistivity | 1680.8 | ohm-m
BW-01 | 81 | Resistivity | 1329.9 | ohm-m
BW-01 | 82 | Resistivity | 1349.9 | ohm-m
BW-01 | 83 | Resistivity | 1460.5 | ohm-m
BW-01 | 84 | Resistivity | 1379.9 | ohm-m
BW-01 | 85 | Resistivity | 1367.2 | ohm-m
BW-01 | 86 | Resistivity | 1224.8 | ohm-m
BW-01 | 87 | Resistivity | 1398.1 | ohm-m
BW-01 | 88 | Resistivity | 1327.4 | ohm-m
BW-01 | 89 | Resistivity | 1610.3 | ohm-m
BW-03 | 1 | Resistivity | 13 | ohm-m
BW-03 | 2 | Resistivity | 12 | ohm-m
BW-03 | 3 | Resistivity | 27.1 | ohm-m
BW-03 | 4 | Resistivity | 24 | ohm-m
BW-03 | 5 | Resistivity | 28.4 | ohm-m
BW-03 | 6 | Resistivity | 70 | ohm-m
BW-03 | 7 | Resistivity | 75.1 | ohm-m
BW-03 | 8 | Resistivity | 60 | ohm-m
BW-03 | 9 | Resistivity | 73 | ohm-m
BW-03 | 10 | Resistivity | 57.2 | ohm-m
BW-03 | 11 | Resistivity | 54.8 | ohm-m
BW-03 | 12 | Resistivity | 67.5 | ohm-m
BW-03 | 13 | Resistivity | 62.8 | ohm-m
BW-03 | 14 | Resistivity | 71.4 | ohm-m
BW-03 | 15 | Resistivity | 91.6 | ohm-m
BW-03 | 16 | Resistivity | 63.4 | ohm-m
BW-03 | 17 | Resistivity | 65 | ohm-m
BW-03 | 18 | Resistivity | 205 | ohm-m
BW-03 | 19 | Resistivity | 212.2 | ohm-m
BW-03 | 20 | Resistivity | 195.8 | ohm-m
BW-03 | 21 | Resistivity | 195.1 | ohm-m
BW-03 | 22 | Resistivity | 217.6 | ohm-m
BW-03 | 23 | Resistivity | 212.9 | ohm-m
BW-03 | 24 | Resistivity | 176.7 | ohm-m
BW-03 | 25 | Resistivity | 198.1 | ohm-m
BW-03 | 26 | Resistivity | 1104.7 | ohm-m
BW-03 | 27 | Resistivity | 969.3 | ohm-m
BW-03 | 28 | Resistivity | 1134.8 | ohm-m
BW-03 | 29 | Resistivity | 992.4 | ohm-m
BW-03 | 30 | Resistivity | 1236.1 | ohm-m
BW-03 | 31 | Resistivity | 1125.7 | ohm-m
BW-03 | 32 | Resistivity | 1111.9 | ohm-m
BW-03 | 33 | Resistivity | 1024.7 | ohm-m
BW-03 | 34 | Resistivity | 1084.5 | ohm-m
BW-03 | 35 | Resistivity | 865.5 | ohm-m
BW-03 | 36 | Resistivity | 960.3 | ohm-m
BW-03 | 37 | Resistivity | 1149 | ohm-m
BW-03 | 38 | Resistivity | 852 | ohm-m
BW-03 | 39 | Resistivity | 1217.6 | ohm-m
BW-03 | 40 | Resistivity | 892.1 | ohm-m
BW-03 | 41 | Resistivity | 1204.6 | ohm-m
BW-03 | 42 | Resistivity | 993.9 | ohm-m
BW-03 | 43 | Resistivity | 1207.8 | ohm-m
BW-03 | 44 | Resistivity | 1117.4 | ohm-m
BW-03 | 45 | Resistivity | 914.7 | ohm-m
BW-03 | 46 | Resistivity | 1277.9 | ohm-m
BW-03 | 47 | Resistivity | 1307.8 | ohm-m
BW-03 | 48 | Resistivity | 1091.3 | ohm-m
BW-03 | 49 | Resistivity | 1064.4 | ohm-m
BW-03 | 50 | Resistivity | 1079.1 | ohm-m
BW-03 | 51 | Resistivity | 978.5 | ohm-m
BW-03 | 52 | Resistivity | 1255 | ohm-m
BW-03 | 53 | Resistivity | 1030.6 | ohm-m
BW-03 | 54 | Resistivity | 1093.3 | ohm-m
BW-03 | 55 | Resistivity | 1000.1 | ohm-m
BW-03 | 56 | Resistivity | 1020.4 | ohm-m
BW-03 | 57 | Resistivity | 943.6 | ohm-m
BW-03 | 58 | Resistivity | 1279.1 | ohm-m
BW-03 | 59 | Resistivity | 1079.8 | ohm-m
BW-03 | 60 | Resistivity | 1235.2 | ohm-m
BW-03 | 61 | Resistivity | 1101.8 | ohm-m
BW-03 | 62 | Resistivity | 1012.1 | ohm-m
BW-03 | 63 | Resistivity | 1057.7 | ohm-m
BW-03 | 64 | Resistivity | 187 | ohm-m
BW-03 | 65 | Resistivity | 200.2 | ohm-m
BW-03 | 66 | Resistivity | 191.2 | ohm-m
BW-03 | 67 | Resistivity | 192.9 | ohm-m
BW-03 | 68 | Resistivity | 932.3 | ohm-m
BW-03 | 69 | Resistivity | 998.5 | ohm-m
BW-03 | 70 | Resistivity | 1341.5 | ohm-m
BW-03 | 71 | Resistivity | 1014.9 | ohm-m
BW-03 | 72 | Resistivity | 969.3 | ohm-m
BW-03 | 73 | Resistivity | 1145.4 | ohm-m
BW-03 | 74 | Resistivity | 1302.4 | ohm-m
BW-03 | 75 | Resistivity | 923.9 | ohm-m
BW-03 | 76 | Resistivity | 1072.8 | ohm-m
BW-03 | 77 | Resistivity | 1019.7 | ohm-m
BW-03 | 78 | Resistivity | 890.5 | ohm-m
BW-03 | 79 | Resistivity | 1201.4 | ohm-m
BW-03 | 80 | Resistivity | 1096.9 | ohm-m
BW-03 | 81 | Resistivity | 1109.5 | ohm-m
BW-03 | 82 | Resistivity | 1005 | ohm-m
BW-03 | 83 | Resistivity | 1161.7 | ohm-m
BW-03 | 84 | Resistivity | 1031.1 | ohm-m
BW-03 | 85 | Resistivity | 1081.3 | ohm-m
BW-03 | 86 | Resistivity | 963 | ohm-m
BW-03 | 87 | Resistivity | 950.6 | ohm-m
BW-03 | 88 | Resistivity | 1291.2 | ohm-m
BW-03 | 89 | Resistivity | 1035.1 | ohm-m
BW-03 | 90 | Resistivity | 1139.2 | ohm-m
BW-03 | 91 | Resistivity | 1095.5 | ohm-m
BW-03 | 92 | Resistivity | 1043.3 | ohm-m
BW-03 | 93 | Resistivity | 1035 | ohm-m
BW-03 | 94 | Resistivity | 1186.4 | ohm-m
BW-03 | 95 | Resistivity | 1060.9 | ohm-m
BW-03 | 96 | Resistivity | 1080.2 | ohm-m
BW-03 | 97 | Resistivity | 1102.9 | ohm-m
BW-03 | 98 | Resistivity | 1266.8 | ohm-m
BW-03 | 99 | Resistivity | 1193.6 | ohm-m
BW-05 | 1 | Resistivity | 157 | ohm-m
BW-05 | 2 | Resistivity | 140.2 | ohm-m
BW-05 | 3 | Resistivity | 127.1 | ohm-m
BW-05 | 4 | Resistivity | 168.1 | ohm-m
BW-05 | 5 | Resistivity | 33.7 | ohm-m
BW-05 | 6 | Resistivity | 29.5 | ohm-m
BW-05 | 7 | Resistivity | 32 | ohm-m
BW-05 | 8 | Resistivity | 32.9 | ohm-m
BW-05 | 9 | Resistivity | 176.8 | ohm-m
BW-05 | 10 | Resistivity | 178.7 | ohm-m
BW-05 | 11 | Resistivity | 151.5 | ohm-m
BW-05 | 12 | Resistivity | 191.9 | ohm-m
BW-05 | 13 | Resistivity | 137.8 | ohm-m
BW-05 | 14 | Resistivity | 177.4 | ohm-m
BW-05 | 15 | Resistivity | 169.8 | ohm-m
BW-05 | 16 | Resistivity | 177.7 | ohm-m
BW-05 | 17 | Resistivity | 200.5 | ohm-m
BW-05 | 18 | Resistivity | 191.2 | ohm-m
BW-05 | 19 | Resistivity | 139.5 | ohm-m
BW-05 | 20 | Resistivity | 130.7 | ohm-m
BW-05 | 21 | Resistivity | 176.5 | ohm-m
BW-05 | 22 | Resistivity | 194.8 | ohm-m
BW-05 | 23 | Resistivity | 219.7 | ohm-m
BW-05 | 24 | Resistivity | 243.3 | ohm-m
BW-05 | 25 | Resistivity | 180.6 | ohm-m
BW-05 | 26 | Resistivity | 170.8 | ohm-m
BW-05 | 27 | Resistivity | 227 | ohm-m
BW-05 | 28 | Resistivity | 221.2 | ohm-m
BW-05 | 29 | Resistivity | 213.6 | ohm-m
BW-05 | 30 | Resistivity | 221 | ohm-m
BW-05 | 31 | Resistivity | 198.4 | ohm-m
BW-05 | 32 | Resistivity | 183.5 | ohm-m
BW-05 | 33 | Resistivity | 215.6 | ohm-m
BW-05 | 34 | Resistivity | 195.8 | ohm-m
BW-05 | 35 | Resistivity | 180.6 | ohm-m
BW-05 | 36 | Resistivity | 233.8 | ohm-m
BW-05 | 37 | Resistivity | 218.4 | ohm-m
BW-05 | 38 | Resistivity | 231 | ohm-m
BW-05 | 39 | Resistivity | 195.4 | ohm-m
BW-05 | 40 | Resistivity | 41.6 | ohm-m
BW-05 | 41 | Resistivity | 39.9 | ohm-m
BW-05 | 42 | Resistivity | 40.5 | ohm-m
BW-05 | 43 | Resistivity | 46.1 | ohm-m
BW-05 | 44 | Resistivity | 41 | ohm-m
BW-05 | 45 | Resistivity | 47 | ohm-m
BW-05 | 46 | Resistivity | 46.9 | ohm-m
BW-05 | 47 | Resistivity | 57.4 | ohm-m
BW-05 | 48 | Resistivity | 38.1 | ohm-m
BW-05 | 49 | Resistivity | 50.1 | ohm-m
BW-05 | 50 | Resistivity | 44.5 | ohm-m
BW-05 | 51 | Resistivity | 44.9 | ohm-m
BW-05 | 52 | Resistivity | 37.8 | ohm-m
BW-05 | 53 | Resistivity | 42.6 | ohm-m
BW-05 | 54 | Resistivity | 49.2 | ohm-m
BW-05 | 55 | Resistivity | 44.6 | ohm-m
BW-05 | 56 | Resistivity | 45.4 | ohm-m
BW-05 | 57 | Resistivity | 43.5 | ohm-m
BW-05 | 58 | Resistivity | 1837.8 | ohm-m
BW-05 | 59 | Resistivity | 1595.9 | ohm-m
BW-05 | 60 | Resistivity | 1228.7 | ohm-m
BW-05 | 61 | Resistivity | 1472.5 | ohm-m
BW-05 | 62 | Resistivity | 1263.3 | ohm-m
BW-05 | 63 | Resistivity | 1083.1 | ohm-m
BW-05 | 64 | Resistivity | 1501.4 | ohm-m
BW-05 | 65 | Resistivity | 1877.7 | ohm-m
BW-05 | 66 | Resistivity | 1609.1 | ohm-m
BW-05 | 67 | Resistivity | 1390 | ohm-m
BW-05 | 68 | Resistivity | 1429.2 | ohm-m
BW-05 | 69 | Resistivity | 1832.5 | ohm-m
BW-05 | 70 | Resistivity | 163.1 | ohm-m
BW-05 | 71 | Resistivity | 160.9 | ohm-m
BW-05 | 72 | Resistivity | 159 | ohm-m
BW-05 | 73 | Resistivity | 160.7 | ohm-m
BW-05 | 74 | Resistivity | 176.2 | ohm-m
BW-05 | 75 | Resistivity | 171 | ohm-m
BW-05 | 76 | Resistivity | 164.2 | ohm-m
BW-05 | 77 | Resistivity | 141.2 | ohm-m
BW-05 | 78 | Resistivity | 170.1 | ohm-m
BW-05 | 79 | Resistivity | 147.4 | ohm-m
BW-05 | 80 | Resistivity | 182.4 | ohm-m
BW-05 | 81 | Resistivity | 137.4 | ohm-m
BW-05 | 82 | Resistivity | 157.4 | ohm-m
BW-05 | 83 | Resistivity | 159.9 | ohm-m
BW-05 | 84 | Resistivity | 136.5 | ohm-m
BW-05 | 85 | Resistivity | 196.7 | ohm-m
BW-05 | 86 | Resistivity | 190.6 | ohm-m
BW-05 | 87 | Resistivity | 151.3 | ohm-m
BW-05 | 88 | Resistivity | 175.5 | ohm-m
BW-05 | 89 | Resistivity | 167.4 | ohm-m
BW-05 | 90 | Resistivity | 116.9 | ohm-m
BW-05 | 91 | Resistivity | 164.9 | ohm-m
BW-05 | 92 | Resistivity | 158.8 | ohm-m
BW-05 | 93 | Resistivity | 161.6 | ohm-m
BW-05 | 94 | Resistivity | 140.6 | ohm-m
BW-05 | 95 | Resistivity | 154.9 | ohm-m
BW-05 | 96 | Resistivity | 156.6 | ohm-m
BW-05 | 97 | Resistivity | 184.5 | ohm-m
BW-05 | 98 | Resistivity | 166.6 | ohm-m
BW-05 | 99 | Resistivity | 159.9 | ohm-m
BW-05 | 100 | Resistivity | 192.2 | ohm-m
BW-05 | 101 | Resistivity | 149.7 | ohm-m
BW-05 | 102 | Resistivity | 152.7 | ohm-m
BW-05 | 103 | Resistivity | 128.7 | ohm-m
BW-05 | 104 | Resistivity | 193.1 | ohm-m
BW-05 | 105 | Resistivity | 179.6 | ohm-m
BW-05 | 106 | Resistivity | 178.6 | ohm-m
BW-05 | 107 | Resistivity | 173.4 | ohm-m
BW-05 | 108 | Resistivity | 162.1 | ohm-m
BW-05 | 109 | Resistivity | 164.2 | ohm-m
BW-05 | 110 | Resistivity | 155.2 | ohm-m
BW-05 | 111 | Resistivity | 156.1 | ohm-m
BW-05 | 112 | Resistivity | 161 | ohm-m
BW-05 | 113 | Resistivity | 191.8 | ohm-m
BW-05 | 114 | Resistivity | 171 | ohm-m
BW-05 | 115 | Resistivity | 158.9 | ohm-m
BW-05 | 116 | Resistivity | 149.3 | ohm-m
BW-05 | 117 | Resistivity | 148.3 | ohm-m
BW-05 | 118 | Resistivity | 193.9 | ohm-m
BW-05 | 119 | Resistivity | 170 | ohm-m
TW-06 | 1 | Resistivity | 30.2 | ohm-m
TW-06 | 2 | Resistivity | 14.4 | ohm-m
TW-06 | 3 | Resistivity | 13.1 | ohm-m
TW-06 | 4 | Resistivity | 14.9 | ohm-m
TW-06 | 5 | Resistivity | 16.7 | ohm-m
TW-06 | 6 | Resistivity | 104.9 | ohm-m
TW-06 | 7 | Resistivity | 107 | ohm-m
TW-06 | 8 | Resistivity | 107.1 | ohm-m
TW-06 | 9 | Resistivity | 111.5 | ohm-m
TW-06 | 10 | Resistivity | 90.9 | ohm-m
TW-06 | 11 | Resistivity | 106.9 | ohm-m
TW-06 | 12 | Resistivity | 99.3 | ohm-m
TW-06 | 13 | Resistivity | 122.3 | ohm-m
TW-06 | 14 | Resistivity | 182.3 | ohm-m
TW-06 | 15 | Resistivity | 214.3 | ohm-m
TW-06 | 16 | Resistivity | 240.1 | ohm-m
TW-06 | 17 | Resistivity | 192.6 | ohm-m
TW-06 | 18 | Resistivity | 186.1 | ohm-m
TW-06 | 19 | Resistivity | 71.6 | ohm-m
TW-06 | 20 | Resistivity | 70 | ohm-m
TW-06 | 21 | Resistivity | 62.1 | ohm-m
TW-06 | 22 | Resistivity | 74 | ohm-m
TW-06 | 23 | Resistivity | 1401 | ohm-m
TW-06 | 24 | Resistivity | 1066.5 | ohm-m
TW-06 | 25 | Resistivity | 1073.5 | ohm-m
TW-06 | 26 | Resistivity | 970.4 | ohm-m
TW-06 | 27 | Resistivity | 1142.9 | ohm-m
TW-06 | 28 | Resistivity | 947.1 | ohm-m
TW-06 | 29 | Resistivity | 963.2 | ohm-m
BW-01 | 3 | Yield | 0 | lps
BW-01 | 6 | Yield | 0 | lps
BW-01 | 9 | Yield | 0 | lps
BW-01 | 12 | Yield | 0 | lps
BW-01 | 15 | Yield | 0 | lps
BW-01 | 18 | Yield | 0.8 | lps
BW-01 | 21 | Yield | 0.8 | lps
BW-01 | 24 | Yield | 0.8 | lps
BW-01 | 27 | Yield | 0.8 | lps
BW-01 | 30 | Yield | 0.8 | lps
BW-01 | 33 | Yield | 0.8 | lps
BW-01 | 36 | Yield | 0.8 | lps
BW-01 | 39 | Yield | 0.8 | lps
BW-01 | 42 | Yield | 0.8 | lps
BW-01 | 45 | Yield | 0.8 | lps
BW-01 | 48 | Yield | 0.8 | lps
BW-01 | 51 | Yield | 0.8 | lps
BW-01 | 54 | Yield | 3.3 | lps
BW-01 | 57 | Yield | 3.3 | lps
BW-01 | 60 | Yield | 3.3 | lps
BW-01 | 63 | Yield | 3.3 | lps
BW-01 | 66 | Yield | 3.3 | lps
BW-01 | 69 | Yield | 3.3 | lps
BW-01 | 72 | Yield | 3.3 | lps
BW-01 | 75 | Yield | 3.3 | lps
BW-01 | 78 | Yield | 3.3 | lps
BW-01 | 81 | Yield | 3.3 | lps
BW-01 | 84 | Yield | 3.3 | lps
BW-01 | 87 | Yield | 3.3 | lps
BW-01 | 90 | Yield | 3.3 | lps
BW-03 | 3 | Yield | 0 | lps
BW-03 | 6 | Yield | 0 | lps
BW-03 | 9 | Yield | 0 | lps
BW-03 | 12 | Yield | 0 | lps
BW-03 | 15 | Yield | 0 | lps
BW-03 | 18 | Yield | 0 | lps
BW-03 | 21 | Yield | 0.6 | lps
BW-03 | 24 | Yield | 0.6 | lps
BW-03 | 27 | Yield | 0.6 | lps
BW-03 | 30 | Yield | 0.6 | lps
BW-03 | 33 | Yield | 0.6 | lps
BW-03 | 36 | Yield | 0.6 | lps
BW-03 | 39 | Yield | 0.6 | lps
BW-03 | 42 | Yield | 0.6 | lps
BW-03 | 45 | Yield | 0.6 | lps
BW-03 | 48 | Yield | 0.6 | lps
BW-03 | 51 | Yield | 0.6 | lps
BW-03 | 54 | Yield | 0.6 | lps
BW-03 | 57 | Yield | 0.6 | lps
BW-03 | 60 | Yield | 0.6 | lps
BW-03 | 63 | Yield | 0.6 | lps
BW-03 | 66 | Yield | 3.6 | lps
BW-03 | 69 | Yield | 3.6 | lps
BW-03 | 72 | Yield | 3.6 | lps
BW-03 | 75 | Yield | 3.6 | lps
BW-03 | 78 | Yield | 3.6 | lps
BW-03 | 81 | Yield | 3.6 | lps
BW-03 | 84 | Yield | 3.6 | lps
BW-03 | 87 | Yield | 3.6 | lps
BW-03 | 90 | Yield | 3.6 | lps
BW-03 | 93 | Yield | 3.6 | lps
BW-03 | 96 | Yield | 3.6 | lps
BW-03 | 99 | Yield | 3.6 | lps